## Sheet1
Servo	Position 1 PWM	Position 2 PWM	Position 1 Angle	Position 2 Angle	Slope (pwm/deg)	Center PWM Val	Calculated Angle at Center PWM Value	PWM val for negative max servo angle from center	PWM val for max servo angle from center	Range	Direction	Link Description
9	73	283	0	90	2.33	306	99.86	113.50	498.50	385.0	1	Right front lower leg	Values in bold used for servo configuration
8	384	162	0	-90	2.47	306	-31.62	102.50	509.50	407.0	1	Right front upper leg
7	310	418	0	-45	-2.40	306	1.67	504.00	108.00	396.0	-1	Right front hip
3	93	294	0	90	2.23	306	95.37	121.75	490.25	368.5	1	Right back lower leg
2	184	392	-90	0	2.31	306	-37.21	115.33	496.67	381.3	1	Right back upper leg
1	204	314	-45	0	2.44	306	-3.27	104.33	507.67	403.3	1	Right back hip
6	312	516	-90	0	2.27	306	-92.65	119.00	493.00	374.0	1	Left back lower leg
5	83	303	0	90	2.44	306	91.23	104.33	507.67	403.3	1	Left back upper leg
4	290	390	0	-45	-2.22	306	-7.20	489.33	122.67	366.7	-1	Left back hip
12	300	510	-90	0	2.33	306	-87.43	113.50	498.50	385.0	1	Left front lower leg
11	216	428	0	90	2.36	306	38.21	111.67	500.33	388.7	1	Left front upper leg
10	83	295	-90	0	2.36	306	4.67	111.67	500.33	388.7	1	Left front hip

Max Permissible Servo Angle, deg	82.5